## Sheet1
Buck/Boost Stage Efficiency
efficiency | 90%
Fsw | 500000 | [7 empty] | Efficiency vs Vout | [12 empty] | Max Iout vs Vout | [13 empty] | Max Iout vs Vout, limited to 0.5A | [13 empty] | Max Iout vs Vout, no LDO
L | 2.2e-05 | [7 empty] | Vout | Vin,linear | Vin | Iout,linear | Iout,bb | Iin,bb | Pin | Pout,bb | Pout,linear | Pdiss,linear | Pdiss,bb | Total Pdiss | Total Eff | Vout | Vin,linear | Vin | Iout,linear | Iout,bb | Iin,bb | Pin | Pout,bb | Pout,linear | Pdiss,linear | Pdiss,bb | Total Pdiss | Total Eff | Pload | Vout | Vin,linear | Vin | Iout,linear | Iout,bb | Iin,bb | Pin | Pout,bb | Pout,linear | Pdiss,linear | Pdiss,bb | Total Pdiss | Total Eff | Pload | Vout | Vin,linear | Vin | Iout,bb | Iin,bb | Pin | Pout,bb | Pdiss,bb | Pload
[9 empty] | 0 | 1.5 | 5 | 0.5 | 0.5 | 0.16667 | 0.83333 | 0.75 | 0 | 0.75 | 0.083333 | 0.83333 | 0% | 0 | 1.5 | 5 | 3 | 3 | 1 | 5 | 4.5 | 0 | 4.5 | 0.5 | 5 | 0% | 0 | 0 | 1.5 | 5 | 1.5 | 1.5 | 1 | 5 | 2.25 | 0 | 2.25 | 0.25 | 2.5 | 0% | 0 | 0.001 | 0.001 | 5 | 1.5 | 1 | 5 | 0.0015 | 0.00016667 | 0.0015
[9 empty] | 1 | 2.5 | 5 | 0.5 | 0.5 | 0.27778 | 1.3889 | 1.25 | 0.5 | 0.75 | 0.13889 | 0.88889 | 36% | 1 | 2.5 | 5 | 1.8 | 1.8 | 1 | 5 | 4.5 | 1.8 | 2.7 | 0.5 | 3.2 | 36% | 1.8 | 1 | 2.5 | 5 | 1.5 | 1.5 | 1 | 5 | 3.75 | 1.5 | 2.25 | 0.41667 | 2.6667 | 30% | 1.5 | 1 | 1 | 5 | 1.5 | 1 | 5 | 1.5 | 0.16667 | 1.5
[9 empty] | 2 | 3.5 | 5 | 0.5 | 0.5 | 0.38889 | 1.9444 | 1.75 | 1 | 0.75 | 0.19444 | 0.94444 | 51.43% | 2 | 3.5 | 5 | 1.2857 | 1.2857 | 1 | 5 | 4.5 | 2.5714 | 1.9286 | 0.5 | 2.4286 | 51.43% | 2.5714 | 2 | 3.5 | 5 | 1.2857 | 1.2857 | 1 | 5 | 4.5 | 2.5714 | 1.9286 | 0.5 | 2.4286 | 51.43% | 2.5714 | 2 | 2 | 5 | 1.5 | 1 | 5 | 3 | 0.33333 | 3
[9 empty] | 3 | 4.5 | 5 | 0.5 | 0.5 | 0.5 | 2.5 | 2.25 | 1.5 | 0.75 | 0.25 | 1 | 60% | 3 | 4.5 | 5 | 1 | 1 | 1 | 5 | 4.5 | 3 | 1.5 | 0.5 | 2 | 60% | 3 | 3.3 | 4.8 | 5 | 0.9375 | 0.9375 | 1 | 5 | 4.5 | 3.0938 | 1.4063 | 0.5 | 1.9062 | 61.88% | 3.0938 | 3.3 | 3.3 | 5 | 1.3636 | 1 | 5 | 4.5 | 0.5 | 4.5 | 0.42614
[9 empty] | 4 | 5.5 | 5 | 0.5 | 0.5 | 0.61111 | 3.0556 | 2.75 | 2 | 0.75 | 0.30556 | 1.0556 | 65.45% | 4 | 5.5 | 5 | 0.81818 | 0.81818 | 1 | 5 | 4.5 | 3.2727 | 1.2273 | 0.5 | 1.7273 | 65.45% | 3.2727 | 4 | 5.5 | 5 | 0.81818 | 0.81818 | 1 | 5 | 4.5 | 3.2727 | 1.2273 | 0.5 | 1.7273 | 65.45% | 3.2727 | 4 | 4 | 5 | 1.125 | 1 | 5 | 4.5 | 0.5 | 4.5
[9 empty] | 5 | 6.5 | 5 | 0.5 | 0.5 | 0.72222 | 3.6111 | 3.25 | 2.5 | 0.75 | 0.36111 | 1.1111 | 69.23% | 5 | 6.5 | 5 | 0.69231 | 0.69231 | 1 | 5 | 4.5 | 3.4615 | 1.0385 | 0.5 | 1.5385 | 69.23% | 3.4615 | 5 | 6.5 | 5 | 0.69231 | 0.69231 | 1 | 5 | 4.5 | 3.4615 | 1.0385 | 0.5 | 1.5385 | 69.23% | 3.4615 | 5 | 5 | 5 | 0.9 | 1 | 5 | 4.5 | 0.5 | 4.5 | 0.20769
[9 empty] | 6 | 7.5 | 5 | 0.5 | 0.5 | 0.83333 | 4.1667 | 3.75 | 3 | 0.75 | 0.41667 | 1.1667 | 72% | 6 | 7.5 | 5 | 0.6 | 0.6 | 1 | 5 | 4.5 | 3.6 | 0.9 | 0.5 | 1.4 | 72% | 3.6 | 6 | 7.5 | 5 | 0.6 | 0.6 | 1 | 5 | 4.5 | 3.6 | 0.9 | 0.5 | 1.4 | 72% | 3.6 | 6 | 6 | 5 | 0.75 | 1 | 5 | 4.5 | 0.5 | 4.5
Linear Stage Efficiency | [8 empty] | 7 | 8.5 | 5 | 0.5 | 0.5 | 0.94444 | 4.7222 | 4.25 | 3.5 | 0.75 | 0.47222 | 1.2222 | 74.12% | 7 | 8.5 | 5 | 0.52941 | 0.52941 | 1 | 5 | 4.5 | 3.7059 | 0.79412 | 0.5 | 1.2941 | 74.12% | 3.7059 | 7 | 8.5 | 5 | 0.52941 | 0.52941 | 1 | 5 | 4.5 | 3.7059 | 0.79412 | 0.5 | 1.2941 | 74.12% | 3.7059 | 7 | 7 | 5 | 0.64286 | 1 | 5 | 4.5 | 0.5 | 4.5
Vout | Eff | [7 empty] | 8 | 9.5 | 5 | 0.5 | 0.5 | 1.0556 | 5.2778 | 4.75 | 4 | 0.75 | 0.52778 | 1.2778 | 75.79% | 8 | 9.5 | 5 | 0.47368 | 0.47368 | 1 | 5 | 4.5 | 3.7895 | 0.71053 | 0.5 | 1.2105 | 75.79% | 3.7895 | 8 | 9.5 | 5 | 0.47368 | 0.47368 | 1 | 5 | 4.5 | 3.7895 | 0.71053 | 0.5 | 1.2105 | 75.79% | 3.7895 | 8 | 8 | 5 | 0.5625 | 1 | 5 | 4.5 | 0.5 | 4.5
1.5 | 50% | [7 empty] | 9 | 10.5 | 5 | 0.5 | 0.5 | 1.1667 | 5.8333 | 5.25 | 4.5 | 0.75 | 0.58333 | 1.3333 | 77.14% | 9 | 10.5 | 5 | 0.42857 | 0.42857 | 1 | 5 | 4.5 | 3.8571 | 0.64286 | 0.5 | 1.1429 | 77.14% | 3.8571 | 9 | 10.5 | 5 | 0.42857 | 0.42857 | 1 | 5 | 4.5 | 3.8571 | 0.64286 | 0.5 | 1.1429 | 77.14% | 3.8571 | 9 | 9 | 5 | 0.5 | 1 | 5 | 4.5 | 0.5 | 4.5
2 | 57.14% | [7 empty] | 10 | 11.5 | 5 | 0.5 | 0.5 | 1.2778 | 6.3889 | 5.75 | 5 | 0.75 | 0.63889 | 1.3889 | 78.26% | 10 | 11.5 | 5 | 0.3913 | 0.3913 | 1 | 5 | 4.5 | 3.913 | 0.58696 | 0.5 | 1.087 | 78.26% | 3.913 | 10 | 11.5 | 5 | 0.3913 | 0.3913 | 1 | 5 | 4.5 | 3.913 | 0.58696 | 0.5 | 1.087 | 78.26% | 3.913 | 10 | 10 | 5 | 0.45 | 1 | 5 | 4.5 | 0.5 | 4.5
3 | 66.67% | [7 empty] | 11 | 12.5 | 5 | 0.5 | 0.5 | 1.3889 | 6.9444 | 6.25 | 5.5 | 0.75 | 0.69444 | 1.4444 | 79.2% | 11 | 12.5 | 5 | 0.36 | 0.36 | 1 | 5 | 4.5 | 3.96 | 0.54 | 0.5 | 1.04 | 79.2% | 3.96 | 11 | 12.5 | 5 | 0.36 | 0.36 | 1 | 5 | 4.5 | 3.96 | 0.54 | 0.5 | 1.04 | 79.2% | 3.96 | 11 | 11 | 5 | 0.40909 | 1 | 5 | 4.5 | 0.5 | 4.5
4 | 72.73% | [7 empty] | 12 | 13.5 | 5 | 0.5 | 0.5 | 1.5 | 7.5 | 6.75 | 6 | 0.75 | 0.75 | 1.5 | 80% | 12 | 13.5 | 5 | 0.33333 | 0.33333 | 1 | 5 | 4.5 | 4 | 0.5 | 0.5 | 1 | 80% | 4 | 12 | 13.5 | 5 | 0.33333 | 0.33333 | 1 | 5 | 4.5 | 4 | 0.5 | 0.5 | 1 | 80% | 4 | 12 | 12 | 5 | 0.375 | 1 | 5 | 4.5 | 0.5 | 4.5
5 | 76.92% | [20 empty] | 13 | 14.5 | 5 | 0.31034 | 0.31034 | 1 | 5 | 4.5 | 4.0345 | 0.46552 | 0.5 | 0.96552 | 80.69% | 4.0345 | 13 | 14.5 | 5 | 0.31034 | 0.31034 | 1 | 5 | 4.5 | 4.0345 | 0.46552 | 0.5 | 0.96552 | 80.69% | 4.0345 | 13 | 13 | 5 | 0.34615 | 1 | 5 | 4.5 | 0.5 | 4.5
6 | 80% | [20 empty] | 14 | 15.5 | 5 | 0.29032 | 0.29032 | 1 | 5 | 4.5 | 4.0645 | 0.43548 | 0.5 | 0.93548 | 81.29% | 4.0645 | 14 | 15.5 | 5 | 0.29032 | 0.29032 | 1 | 5 | 4.5 | 4.0645 | 0.43548 | 0.5 | 0.93548 | 81.29% | 4.0645 | 14 | 14 | 5 | 0.32143 | 1 | 5 | 4.5 | 0.5 | 4.5
7 | 82.35% | [20 empty] | 15 | 16.5 | 5 | 0.27273 | 0.27273 | 1 | 5 | 4.5 | 4.0909 | 0.40909 | 0.5 | 0.90909 | 81.82% | 4.0909 | 15 | 16.5 | 5 | 0.27273 | 0.27273 | 1 | 5 | 4.5 | 4.0909 | 0.40909 | 0.5 | 0.90909 | 81.82% | 4.0909 | 15 | 15 | 5 | 0.3 | 1 | 5 | 4.5 | 0.5 | 4.5
8 | 84.21% | [20 empty] | 16 | 17.5 | 5 | 0.25714 | 0.25714 | 1 | 5 | 4.5 | 4.1143 | 0.38571 | 0.5 | 0.88571 | 82.29% | 4.1143 | 16 | 17.5 | 5 | 0.25714 | 0.25714 | 1 | 5 | 4.5 | 4.1143 | 0.38571 | 0.5 | 0.88571 | 82.29% | 4.1143 | 16 | 16 | 5 | 0.28125 | 1 | 5 | 4.5 | 0.5 | 4.5
9 | 85.71% | [20 empty] | 17 | 18.5 | 5 | 0.24324 | 0.24324 | 1 | 5 | 4.5 | 4.1351 | 0.36486 | 0.5 | 0.86486 | 82.7% | 4.1351 | 17 | 18.5 | 5 | 0.24324 | 0.24324 | 1 | 5 | 4.5 | 4.1351 | 0.36486 | 0.5 | 0.86486 | 82.7% | 4.1351 | 17 | 17 | 5 | 0.26471 | 1 | 5 | 4.5 | 0.5 | 4.5
10 | 86.96% | [20 empty] | 18 | 19.5 | 5 | 0.23077 | 0.23077 | 1 | 5 | 4.5 | 4.1538 | 0.34615 | 0.5 | 0.84615 | 83.08% | 4.1538 | 18 | 19.5 | 5 | 0.23077 | 0.23077 | 1 | 5 | 4.5 | 4.1538 | 0.34615 | 0.5 | 0.84615 | 83.08% | 4.1538 | 18 | 18 | 5 | 0.25 | 1 | 5 | 4.5 | 0.5 | 4.5
11 | 88% | [20 empty] | 19 | 20.5 | 5 | 0.21951 | 0.21951 | 1 | 5 | 4.5 | 4.1707 | 0.32927 | 0.5 | 0.82927 | 83.41% | 4.1707 | 19 | 20.5 | 5 | 0.21951 | 0.21951 | 1 | 5 | 4.5 | 4.1707 | 0.32927 | 0.5 | 0.82927 | 83.41% | 4.1707 | 19 | 19 | 5 | 0.23684 | 1 | 5 | 4.5 | 0.5 | 4.5
12 | 88.89% | [20 empty] | 20 | 21.5 | 5 | 0.2093 | 0.2093 | 1 | 5 | 4.5 | 4.186 | 0.31395 | 0.5 | 0.81395 | 83.72% | 4.186 | 20 | 21.5 | 5 | 0.2093 | 0.2093 | 1 | 5 | 4.5 | 4.186 | 0.31395 | 0.5 | 0.81395 | 83.72% | 4.186 | 20 | 20 | 5 | 0.225 | 1 | 5 | 4.5 | 0.5 | 4.5
13 | 89.66%
14 | 90.32%
15 | 90.91%
16 | 91.43%
17 | 91.89%
18 | 92.31%
19 | 92.68%
20 | 93.02%
Boost Converter Calculations
Vin,min | 4.5 | V
Iin,max | 1 | A
Fsw | 500000 | Hz
Eff | 85%
Duty cycle vs Vout,bb
Vout,linear | Vout,bb | Iout,bb (4.5V) | Iout,bb (5.0V) | Iout,bb (5.5V) | Duty Cycle (4.5V) | Duty Cycle (5.0V) | Duty Cycle (5.5V) | Iripple (A, 4.5V) | Iripple (A, 5.0V) | Iripple (A, 5.5V) | Lmin (H, 4.5V) | Lmin (H, 5.0V) | Lmin (H, 5.5V) | Isw,Max (A, 4.5V) | Isw,Max (A, 5.0V) | Isw,Max (A, 5.5V)
0 | 0 | #DIV/0! | #DIV/0! | #DIV/0! | 0% | 0% | 0% | #DIV/0! | #DIV/0! | #DIV/0! | #DIV/0! | #DIV/0! | #DIV/0! | #DIV/0! | #DIV/0! | #DIV/0!
0.8 | 0.8 | 4.7812 | 5.3125 | 5.8438 | 20.92% | 18.82% | 17.11% | 0.95625 | 1.0625 | 1.1687 | 1.3757e-06 | 1.2649e-06 | 1.1699e-06 | 5.2594 | 5.8438 | 6.4281
1.6 | 1.6 | 2.3906 | 2.6562 | 2.9219 | 41.83% | 37.65% | 34.22% | 0.47813 | 0.53125 | 0.58437 | 4.3131e-06 | 4.096e-06 | 3.8829e-06 | 2.6297 | 2.9219 | 3.2141
1.9 | 1.9 | 2.0132 | 2.2368 | 2.4605 | 49.67% | 44.71% | 40.64% | 0.40263 | 0.44737 | 0.49211 | 5.453e-06 | 5.2664e-06 | 5.0544e-06 | 2.2145 | 2.4605 | 2.7066
2.2 | 2.2 | 1.7386 | 1.9318 | 2.125 | 57.52% | 51.76% | 47.06% | 0.34773 | 0.38636 | 0.425 | 6.4674e-06 | 6.3774e-06 | 6.2118e-06 | 1.9125 | 2.125 | 2.3375
2.5 | 2.5 | 1.53 | 1.7 | 1.87 | 65.36% | 58.82% | 53.48% | 0.306 | 0.34 | 0.374 | 7.2622e-06 | 7.3529e-06 | 7.2922e-06 | 1.683 | 1.87 | 2.057
3 | 3 | 1.275 | 1.4167 | 1.5583 | 78.43% | 70.59% | 64.17% | 0.255 | 0.28333 | 0.31167 | 7.8431e-06 | 8.4706e-06 | 8.7506e-06 | 1.4025 | 1.5583 | 1.7142
3.8 | 3.8 | 1.0066 | 1.1184 | 1.2303 | 99.35% | 89.41% | 81.28% | 0.20132 | 0.22368 | 0.24605 | 5.8725e-06 | 8.1544e-06 | 9.5471e-06 | 1.1072 | 1.2303 | 1.3533
4.2 | 4.2 | 0.91071 | 1.0119 | 1.1131 | 8.929% | 98.82% | 89.84% | 0.18214 | 0.20238 | 0.22262 | 3.0745e-06 | 6.6409e-06 | 8.9186e-06 | 1.0018 | 1.1131 | 1.2244
4.3 | 4.3 | 0.88953 | 0.98837 | 1.0872 | 11.05% | 1.163% | 91.98% | 0.17791 | 0.19767 | 0.21744 | 2.1484e-06 | 6.0908e-06 | 8.6293e-06 | 0.97849 | 1.0872 | 1.1959
4.65 | 4.65 | 0.82258 | 0.91398 | 1.0054 | 17.74% | 8.602% | 99.47% | 0.16452 | 0.1828 | 0.20108 | 1.7647e-06 | 1.5882e-06 | 7.1479e-06 | 0.90484 | 1.0054 | 1.1059
4.7 | 4.7 | 0.81383 | 0.90426 | 0.99468 | 18.62% | 9.574% | 0.5319% | 0.16277 | 0.18085 | 0.19894 | 2.3529e-06 | 2.1176e-06 | 1.9251e-06 | 0.89521 | 0.99468 | 1.0941
5 | 5 | 0.765 | 0.85 | 0.935 | 23.5% | 15% | 6.5% | 0.153 | 0.17 | 0.187 | 5.8824e-06 | 5.2941e-06 | 4.8128e-06 | 0.8415 | 0.935 | 1.0285
6 | 6 | 0.6375 | 0.70833 | 0.77917 | 36.25% | 29.17% | 22.08% | 0.1275 | 0.14167 | 0.15583 | 1.7647e-05 | 1.5882e-05 | 1.4439e-05 | 0.70125 | 0.77917 | 0.85708
8 | 8 | 0.47812 | 0.53125 | 0.58437 | 52.19% | 46.88% | 41.56% | 0.095625 | 0.10625 | 0.11688 | 4.1176e-05 | 3.7059e-05 | 3.369e-05 | 0.52594 | 0.58437 | 0.64281
10 | 10 | 0.3825 | 0.425 | 0.4675 | 61.75% | 57.5% | 53.25% | 0.0765 | 0.085 | 0.0935 | 6.4706e-05 | 5.8235e-05 | 5.2941e-05 | 0.42075 | 0.4675 | 0.51425
12 | 12 | 0.31875 | 0.35417 | 0.38958 | 68.12% | 64.58% | 61.04% | 0.06375 | 0.070833 | 0.077917 | 8.8235e-05 | 7.9412e-05 | 7.2193e-05 | 0.35062 | 0.38958 | 0.42854
15 | 15 | 0.255 | 0.28333 | 0.31167 | 74.5% | 71.67% | 68.83% | 0.051 | 0.056667 | 0.062333 | 0.00012353 | 0.00011118 | 0.00010107 | 0.2805 | 0.31167 | 0.34283
20 | 20 | 0.19125 | 0.2125 | 0.23375 | 80.88% | 78.75% | 76.62% | 0.03825 | 0.0425 | 0.04675 | 0.00018235 | 0.00016412 | 0.0001492 | 0.21038 | 0.23375 | 0.25712
Vout,linear | Vout,bb | Iout,bb (4.5V) | Iout,bb (5.0V) | Iout,bb (5.5V) | Duty Cycle (4.5V) | Duty Cycle (5.0V) | Duty Cycle (5.5V) | L (H) | Iripple (A, 4.5V) | Iripple (A, 5.0V) | Iripple (A, 5.5V) | Lmin (H, 4.5V) | Lmin (H, 5.0V) | Lmin (H, 5.5V) | Isw,Max (A, 4.5V) | Isw,Max (A, 5.0V) | Isw,Max (A, 5.5V)
0 | 0 | #DIV/0! | #DIV/0! | #DIV/0! | 0% | 0% | 0% | 4.7e-05 | 0 | 0 | 0 | #DIV/0! | #DIV/0! | #DIV/0! | #DIV/0! | #DIV/0! | #DIV/0!
0.8 | 0.8 | 1.5 | 1.5 | 1.5 | 20.92% | 18.82% | 17.11% | 4.7e-05 | 0.03293 | 0.033642 | 0.034225 | 3.995e-05 | 3.995e-05 | 3.995e-05 | 1.5165 | 1.5168 | 1.5171
1.6 | 1.6 | 1.5 | 1.5 | 1.5 | 41.83% | 37.65% | 34.22% | 4.7e-05 | 0.05162 | 0.054468 | 0.056798 | 3.995e-05 | 3.995e-05 | 3.995e-05 | 1.5258 | 1.5272 | 1.5284
1.9 | 1.9 | 1.5 | 1.5 | 1.5 | 49.67% | 44.71% | 40.64% | 4.7e-05 | 0.054958 | 0.058974 | 0.06226 | 3.995e-05 | 3.995e-05 | 3.995e-05 | 1.5275 | 1.5295 | 1.5311
2.2 | 2.2 | 1.5 | 1.5 | 1.5 | 57.52% | 51.76% | 47.06% | 4.7e-05 | 0.056293 | 0.061677 | 0.066083 | 3.995e-05 | 3.995e-05 | 3.995e-05 | 1.5281 | 1.5308 | 1.533
2.5 | 2.5 | 1.5 | 1.5 | 1.5 | 65.36% | 58.82% | 53.48% | 4.7e-05 | 0.055625 | 0.062578 | 0.068267 | 3.995e-05 | 3.995e-05 | 3.995e-05 | 1.5278 | 1.5313 | 1.5341
3 | 3 | 1.275 | 1.4167 | 1.5 | 78.43% | 70.59% | 64.17% | 4.7e-05 | 0.050063 | 0.060075 | 0.068267 | 3.995e-05 | 3.995e-05 | 3.995e-05 | 1.3 | 1.4467 | 1.5341
3.8 | 3.8 | 1.0066 | 1.1184 | 1.2303 | 99.35% | 89.41% | 81.28% | 4.7e-05 | 0.029593 | 0.045657 | 0.058801 | 3.995e-05 | 3.995e-05 | 3.995e-05 | 1.0214 | 1.1412 | 1.2597
4.2 | 4.2 | 0.91071 | 1.0119 | 1.1131 | 8.929% | 98.82% | 89.84% | 4.7e-05 | 0.017097 | 0.033642 | 0.049698 | 3.2754e-05 | 3.995e-05 | 3.995e-05 | 0.91926 | 1.0287 | 1.1379
4.3 | 4.3 | 0.88953 | 0.98837 | 1.0872 | 11.05% | 1.163% | 91.98% | 4.7e-05 | 0.021153 | 0.002474 | 0.046968 | 1.8069e-05 | 0.00048666 | 3.995e-05 | 0.90011 | 0.98961 | 1.1107
4.65 | 4.65 | 0.82258 | 0.91398 | 1.0054 | 17.74% | 8.602% | 99.47% | 4.7e-05 | 0.033974 | 0.018302 | 0.035977 | 8.2698e-06 | 3.5569e-05 | 3.995e-05 | 0.83957 | 0.92313 | 1.0234
4.7 | 4.7 | 0.81383 | 0.90426 | 0.99468 | 18.62% | 9.574% | 0.5319% | 4.7e-05 | 0.03565 | 0.020371 | 0.0012449 | 1.0286e-05 | 2.7686e-05 | 0.0010983 | 0.83165 | 0.91444 | 0.9953
5 | 5 | 0.765 | 0.85 | 0.935 | 23.5% | 15% | 6.5% | 4.7e-05 | 0.045 | 0.031915 | 0.015213 | 1.8e-05 | 0 | 5.9758e-05 | 0.7875 | 0.86596 | 0.94261
6 | 6 | 0.6375 | 0.70833 | 0.77917 | 36.25% | 29.17% | 22.08% | 4.7e-05 | 0.069415 | 0.062057 | 0.051684 | 2.431e-05 | 2.2381e-05 | 2.6872e-05 | 0.67221 | 0.73936 | 0.80501
8 | 8 | 0.47812 | 0.53125 | 0.58437 | 52.19% | 46.88% | 41.56% | 4.7e-05 | 0.099934 | 0.099734 | 0.097274 | 2.2163e-05 | 2.35e-05 | 2.4094e-05 | 0.52809 | 0.58112 | 0.63301
10 | 10 | 0.3825 | 0.425 | 0.4675 | 61.75% | 57.5% | 53.25% | 4.7e-05 | 0.11824 | 0.12234 | 0.12463 | 1.8838e-05 | 2.0435e-05 | 2.006e-05 | 0.44162 | 0.48617 | 0.52981
12 | 12 | 0.31875 | 0.35417 | 0.38958 | 68.12% | 64.58% | 61.04% | 4.7e-05 | 0.13045 | 0.13741 | 0.14286 | 1.617e-05 | 1.7688e-05 | 1.7013e-05 | 0.38398 | 0.42287 | 0.46102
15 | 15 | 0.255 | 0.28333 | 0.31167 | 74.5% | 71.67% | 68.83% | 4.7e-05 | 0.14266 | 0.15248 | 0.1611 | 1.3248e-05 | 1.4574e-05 | 1.3794e-05 | 0.32633 | 0.35957 | 0.39222
20 | 20 | 0.19125 | 0.2125 | 0.23375 | 80.88% | 78.75% | 76.62% | 4.7e-05 | 0.15487 | 0.16755 | 0.17934 | 1.0134e-05 | 1.119e-05 | 1.0455e-05 | 0.26868 | 0.29628 | 0.32342
Maximum Switch Current